## SAM3X8E<>Kinen
Atmel SAM3X8E ARM Cortex-M3	Kinen Slot	Common or Fin#	Note

MOSI0	SPI MOSI	Common
MISO0	SPI MISO	Common
SPCK0	SPI SCK	Common
TWD0	I2C SDA	Common
TWCK0	I2C SCL	Common
3.3v	IOref	Common	Set to V_logic
	RESET	Common
	SYNC	Common
	SPI SS1	Fin one	SPI Slave Select
	~INTERRUPT1	Fin one interrupt
PA0	GPIO_11	Fin one STEP	Realtime
PA1	GPIO_12	Fin one DIRECTION	Realtime
	GPIO_13	Fin one ENABLE	Won't change often when used with a stepper drive
	GPIO_14	Fin one MS0	Won't change often when used with a stepper drive
	GPIO_15	Fin one MS1	Won't change often when used with a stepper drive
PB15	GPIO_16	Fin one D2A	True digital-to-analog converter
	PHASE_11	Fin one	Do not connect to UC
	PHASE_12	Fin one	Do not connect to UC
	PHASE_13	Fin one	Do not connect to UC
	PHASE_14	Fin one	Do not connect to UC
	SPI SS2	Fin two	SPI Slave Select
	~INTERRUPT2	Fin two interrupt
PA2	GPIO_21	Fin two STEP	Realtime
PA3	GPIO_22	Fin two DIRECTION	Realtime
	GPIO_23	Fin two ENABLE	Won't change often when used with a stepper drive
	GPIO_24	Fin two MS0	Won't change often when used with a stepper drive
	GPIO_25	Fin two MS1	Won't change often when used with a stepper drive
PB16	GPIO_26	Fin two D2A	True digital-to-analog converter
	PHASE_21	Fin two	Do not connect to UC
	PHASE_22	Fin two	Do not connect to UC
	PHASE_23	Fin two	Do not connect to UC
	PHASE_24	Fin two	Do not connect to UC
	SPI SS3	Fin three	SPI Slave Select
	~INTERRUPT3	Fin three interrupt
PA4	GPIO_31	Fin three STEP	Realtime
PA5	GPIO_32	Fin three DIRECTION	Realtime
	GPIO_33	Fin three ENABLE	Won't change often when used with a stepper drive
	GPIO_34	Fin three MS0	Won't change often when used with a stepper drive
	GPIO_35	Fin three MS1	Won't change often when used with a stepper drive
PWMH1	GPIO_36	Fin three D2A	PWM requires low-pass filter needs to be used.
	PHASE_31	Fin three	Do not connect to UC
	PHASE_32	Fin three	Do not connect to UC
	PHASE_33	Fin three	Do not connect to UC
	PHASE_34	Fin three	Do not connect to UC
	SPI SS4	Fin four	SPI Slave Select
	~INTERRUPT4	Fin four interrupt
PA6	GPIO_41	Fin four STEP	Realtime
PA7	GPIO_42	Fin four DIRECTION	Realtime
	GPIO_43	Fin four ENABLE	Won't change often when used with a stepper drive
	GPIO_44	Fin four MS0	Won't change often when used with a stepper drive
	GPIO_45	Fin four MS1	Won't change often when used with a stepper drive
PWMH2	GPIO_46	Fin four D2A	PWM requires low-pass filter needs to be used.
	PHASE_41	Fin four	Do not connect to UC
	PHASE_42	Fin four	Do not connect to UC
	PHASE_43	Fin four	Do not connect to UC
	PHASE_44	Fin four	Do not connect to UC

## Sheet2
Arduino DUE Pin outs (Atmel SAM3X8E)

## Sheet3
SAM3X8E
Pin	Port	Signal/Alt	DUE Mapped Pin Name		DUE usage		Anool's pinouts	Kinen Slot	Common or Fin#	Note

1	PB26		PIN22					SPI SS4	Fin four	SPI Slave Select
2	PA9		TX0
3	PA10		RXD2
4	PA11		TXD2
5	PA12		RXD1
6	PA13		TXD1
7	PA14		PIN23					MOSI0	SPI MOSI	Common
8	PA15		PIN24					MISO0	SPI MISO	Common
9	PA17		SDA1					TWD0	I2C SDA	Common
10		VDDCORE	VDDCORE1		wired together
11		VDDIO	VDDIO1		wired together
12		GND	GND1		wired together
13	PD0		PIN25
14	PD1		PIN26
15	PD2		PIN27
16	PD3		PIN28
17	PD4		TXD0
18	PD5		RXD0
19	PD6		PIN29
20	PD7		PWM11
21	PD8		PWM12
22	PD9		PIN30
23	PA0		CANTX0				PA0	GPIO_11	Fin one STEP	Realtime
24	PA1		CANRX0				PA1	GPIO_12	Fin one DIRECTION	Realtime
25	PA5		EEXTINT		ethernet port		PA5	GPIO_32	Fin three DIRECTION	Realtime
26	PA7		PIN31				PA7	GPIO_42	Fin four DIRECTION	Realtime
27	PA8		RX0
28	PB28		JTAG_TCK		JTAG connector
29	PB29		JTAG_TDI		JTAG connector
30	PB30		JTAG_TDO		JTAG connector					GPIO_43	Fin four ENABLE	Won't change often when used with a stepper drive
31	PB31		JTAG_TMS		JTAG connector					GPIO_44	Fin four MS0	Won't change often when used with a stepper drive
32	PD10		PIN32
33		GNDPLL	GNDPLL		wired together
34		VDDPLL	VDDPLL		wired together
35		XOUT	XOUT		12 MHz xtal
36		XIN	XIN		12 MHz xtal
37		DHSDP
38		DHSDM
39		VBUS	VBUS		to XUSB
40		VBG
41		VDDUTMI	VDODUTMI
42		DFSDP
43		DFSDM
44		GNDUTMI	GNDUTMI		wired together
45		VDDCORE	VDDCORE2		wired together
46		JTAGSEL			grounded
47		NRSTB	NRSTB		to reset switch
48		XIN32	XIN32		32KHz xtal
49		XOUT32	XOUT32		32KHz xtal
50		SHDN
51		TST
52		VDDBU	VDDBU		wired together
53		FWUP			100K pullup to 3.3v
54		GNDBU	GNDBU		wired together
55	PC1		PIN33					PWMH2	GPIO_46	Fin four D2A	PWM requires low-pass filter needs to be used.
56		VDDOUT	VDDOUT		wired together		3.3v	IOref	Common	Set to V_logic
57		VDDIN	VDDIN		wired together
58		GND	GND2		wired together
59	PC2		PIN34					PHASE_41	Fin four	Do not connect to UC
60	PC3		PIN35					PHASE_42	Fin four	Do not connect to UC
61		VDDCORE	VDDCORE3		wired together
62		VDDIO	VDDIO2		wired together
63	PC5		PIN37					PHASE_44	Fin four	Do not connect to UC
64	PC6		PIN38
65	PC7		PIN39
66	PC8		PIN40
67	PC9		PIN41
68	PB27		PWM13					~INTERRUPT4	Fin four interrupt
69		NRST	NRST		nc
70	PA18		SCL1					TWCK0	I2C SCL	Common
71	PA19		PIN42
72	PA20		PIN43					RESET	Common
73		VDDANA	VDDANA
74		GNDANA	GNDANA		wired together
75		ADVREF	AVREF		filtered 3.3v
76	PB15		DAC0(CANRX1)				PB15	GPIO_16	Fin one D2A	True digital-to-analog converter		~INTERRUPT3	Fin three interrupt
77	PB16		DAC1				PB16	GPIO_26	Fin two D2A	True digital-to-analog converter
78	PA16		AD0					SPCK0	SPI SCK	Common
79	PA24		AD1
80	PA23		AD2					~INTERRUPT1	Fin one interrupt
81	PA22		AD3					SPI SS1	Fin one	SPI Slave Select
82	PA6		AD4				PA6	GPIO_41	Fin four STEP	Realtime
83	PA4		AD5				PA4	GPIO_31	Fin three STEP	Realtime
84	PA3		AD6				PA3	GPIO_22	Fin two DIRECTION	Realtime
85	PA2		AD7				PA2	GPIO_21	Fin two STEP	Realtime
86	PB12		SDA0-3					PHASE_23	Fin two	Do not connect to UC
87	PB13		SCL0-3					PHASE_24	Fin two	Do not connect to UC
88	PB17		AD8
89	PB18		AD9					GPIO_33	Fin three ENABLE	Won't change often when used with a stepper drive
90	PB19		AD10					GPIO_34	Fin three MS0	Won't change often when used with a stepper drive
91	PB20		AD11 (TXD3)					GPIO_35	Fin three MS1	Won't change often when used with a stepper drive
92	PB21		AD14 (RXD3)					PWMH1	GPIO_36	Fin three D2A	PWM requires low-pass filter needs to be used.
93	PC11		nc
94	PC12		PIN51
95	PC13		PIN50
96	PC14		PIN49
97	PC15		PIN48
98	PC16		PIN47
99	PC17		PIN46
100	PC18		PIN45
101	PC19		PIN44
102	PC29		PWM10/SS0
103	PC30		RXL		LED indicator
104		VDDCORE	VDDCORE4		wired together
105		VDDIO	VDDIO3		wired together
106		GND	GND3		wired together
107	PA21		TXL		LED indicator					SYNC	Common
108	PA25		MISO
109	PA26		MOSI					GPIO_13	Fin one ENABLE	Won't change often when used with a stepper drive
110	PA27		SPCK					GPIO_14	Fin one MS0	Won't change often when used with a stepper drive
111	PA28		ETH (SS0)					GPIO_15	Fin one MS1	Won't change often when used with a stepper drive
112	PA29		SD (SS1)
113	PB0		EXT_CLK		ethernet port					PHASE_13	Fin one	Do not connect to UC
114	PB1		EXT_EN		ethernet port					PHASE_14	Fin one	Do not connect to UC
115	PB2		EXTD0		ethernet port					SPI SS2	Fin two	SPI Slave Select
116	PC4		PIN36					PHASE_43	Fin four	Do not connect to UC
117	PC10		nc
118	PB3		EXTD1		ethernet port					~INTERRUPT2	Fin two interrupt
119	PB4		ERX_DV		ethernet port
120	PB5		ERXD0		ethernet port
121	PB6		ERXD1		ethernet port					GPIO_23	Fin two ENABLE	Won't change often when used with a stepper drive
122	PB7		ERX_ER					GPIO_24	Fin two MS0	Won't change often when used with a stepper drive
123	PB8		EMDC					GPIO_25	Fin two MS1	Won't change often when used with a stepper drive
124		VDDCORE	VDDCORE5		wired together
125		VDDIO	VDDIO4		wired together
126		GND	GND4		wired together
127	PB9		EMDIO
128	PB10		UOTGVBOF					PHASE_21	Fin two	Do not connect to UC
129	PB11		UOTGID					PHASE_22	Fin two	Do not connect to UC
130	PC0		ERASE_S		Erase circuit					GPIO_45	Fin four MS1	Won't change often when used with a stepper drive
131	PC20		nc
132	PC21		PWM9
133	PC22		PWM8
134	PC23		PWM7
135	PC24		PWM6
136	PC25		PWM5
137	PC26		PWM4/SS1
138	PC27		nc
139	PC28		PWM3
140	PB14		CANTX1/IO					SPI SS3	Fin three	SPI Slave Select
141	PB22		nc					PHASE_31	Fin three	Do not connect to UC
142	PB23		SS3					PHASE_32	Fin three	Do not connect to UC
143	PB24		nc					PHASE_33	Fin three	Do not connect to UC
144	PB25		PWM2					PHASE_34	Fin three	Do not connect to UC
	PA30					PHASE_11	Fin one	Do not connect to UC
	PA31					PHASE_12	Fin one	Do not connect to UC
	PC31

## SAM3X8E<>DUE
Pin	Port	Function	DUE Pin	Due Function
75	ADVREF			AVREF			filtered 3V3
43	DFSDM						pull up to D- via 39 ohms
42	DFSDP						pull up to D+ via 39 ohms
38	DHSDM			D-
37	DHSDP			D+
53	FWUP						Pull up to 3V3 via 100k
12	GND1			GND
58	GND2			GND
106	GND3			GND
126	GND4			GND
74	GNDANA			GND
54	GNDBU			GND
33	GNDPLL			GND
44	GNDUTMI			GND
46	JTAGSEL			GND
69	NRST			NC
47	NRSTB			MASTER-RESET
23	PA0	CANTX0	D69	CANTX
24	PA1	CANRX0	D68	CANRX
3	PA10	RXD0	D19	RX1
4	PA11	TXD0	D18	TX1
5	PA12	RXD1	D17	RX2
6	PA13	TXD1	D16	TX2
7	PA14	RTS1	D23		TK
8	PA15	CTS1	D24		TF
78	PA16	SPCK1 AD7	D54	A0	SCK1	TD	SCK1 allows Serial2 to be used for SPI
9	PA17	TWD0	D71	SCL1	SCK0		SCK0 allows Serial1 to be used for SPI
70	PA18	TWCX0	D70	SDA1
71	PA19	PWMH1	D42
85	PA2	TIOA1 AD0	D61	A7
72	PA20	PWML2	D43
107	PA21	PWML0	D73	TXL	LED
81	PA22	AD4	D57	A3
80	PA23	AD5	D56	A2
79	PA24	AD6	D55	A1
108	PA25	SPI0_MISO		MISO
109	PA26	SPI0_MOSI		MOSI
110	PA27	SPI0_SPCK		SCK
111	PA28
112	PA29
84	PA3	TIOB1 AD1	D60	A6
83	PA4	TCLK1 AD2	D59	A5
25	PA5	TIOA2		EEXTINT
82	PA6	TIOB2 AD3	D58	A4
26	PA7	TCLK2	D31
27	PA8	URXD	D0	RX
2	PA9	UTXD	D1	TX			Connected to ATMega16U2 and used for USB Programming / Comm with PC
113	PB0
114	PB1
128	PB10
129	PB11
86	PB12
87	PB13
140	PB14	PWMH2	D53		CANTX1
76	PB15	DAC0	D66	DAC0	CANRX1
77	PB16	DAC1	D67	DAC1
88	PB17	AD10	D62	A8	RF
89	PB18	AD11	D63	A9	RD
90	PB19	AD12	D64	A10	RK
115	PB2
91	PB20	AD13	D65	A11	TXD2		unsupported serial port. could be Serial4 someday
92	PB21	AD14	D52	SPI-CS2	RXD2		unsupported serial port. could be Serial4 someday
141	PB22				RTS2
142	PB23				CTS2
143	PB24
144	PB25
1	PB26	TCLK0	D22
68	PB27	TIOB0	D13	PWM13	LED
28	PB28
29	PB29
118	PB3
30	PB30
31	PB31
119	PB4
120	PB5
121	PB6
122	PB7
123	PB8
127	PB9
130	PC0	Erase
55	PC1		D33
117	PC10			NC
93	PC11			NC
94	PC12		D51
95	PC13		D50
96	PC14		D49
97	PC15		D48
98	PC16		D47
99	PC17		D46
100	PC18	PWMH6	D45
101	PC19	PWMH5	D44
59	PC2	PWML0	D34
131	PC20	PWMH4		NC
132	PC21	PWML4	D9	PWM9
133	PC22	PWML5	D8	PWM8
134	PC23	PWML6	D7	PWM7
135	PC24	PWML7	D6	PWM6
136	PC25	TIOA6	D5	PWM5
137	PC26, PA29	TIOB6	D4, D87	PWM4	SPI-CS1	SD-CD
138	PC27	TCLK6		NC
139	PC28	TIOA7	D3	PWM3
102	PC29, PA28	TIOB7	D10, D77	PWM10	SPI-CS0	ETH-CS
60	PC3	PWMH0	D35
103	PC30	TCLK7	D72	RXL	LED
116	PC4	PWML1	D36
63	PC5	PWMH1	D37
64	PC6	PWML2	D38
65	PC7	PWMH2	D39
66	PC8	PWML3	D40
67	PC9	PWMH3	D41
13	PD0		D25
14	PD1		D26
32	PD10		D32
15	PD2		D27
16	PD3		D28
17	PD4	TXD3	D14	TXD0
18	PD5	RXD3	D15	RXD0
19	PD6	PWMF12	D29
20	PD7	TIOA8	D11	PWM11
21	PD8	TIOB8	D12	PWM12
22	PD9	TCLK8	D30
50	SHDN			NC
51	TST						GND via zero ohm resistor
40	VBG			VBG
39	VBUS			XUSB
73	VDDANA			VDDANA
52	VDDBU			3V3
10	VDDCORE1			VDDOUT
45	VDDCORE2			VDDOUT
61	VDDCORE3			VDDOUT
104	VDDCORE4			VDDOUT
124	VDDCORE5			VDDOUT
57	VDDIN			3V3
11	VDDIO1			3V3
62	VDDIO2			3V3
105	VDDIO3			3V3
125	VDDIO4			3V3
56	VDDOUT			VDDOUT
34	VDDPLL			VDDPLL			filtered VDDOUT
41	VDDUTMI			VDDOUTMI
36	XIN			XIN			Xtal, 12MHz
48	XIN32			XIN32			Xtal, 32.768kHz
35	XOUT			XOUT			Xtal, 12MHz
49	XOUT32			XOUT32			Xtal, 32.768kHz

## Sheet6
Pin	Port	Function	DUE Pin	Due Function
75	ADVREF			AVREF			filtered 3V3
43	DFSDM						pull up to D- via 39 ohms
42	DFSDP						pull up to D+ via 39 ohms
38	DHSDM			D-
37	DHSDP			D+
53	FWUP						Pull up to 3V3 via 100k
12	GND1			GND
58	GND2			GND
106	GND3			GND
126	GND4			GND
74	GNDANA			GND
54	GNDBU			GND
33	GNDPLL			GND
44	GNDUTMI			GND
46	JTAGSEL			GND
69	NRST			NC
47	NRSTB			MASTER-RESET
23	PA0	CANTX0	D69	CANTX
24	PA1	CANRX0	D68	CANRX
3	PA10	RXD0	D19	RX1
4	PA11	TXD0	D18	TX1
5	PA12	RXD1	D17	RX2
6	PA13	TXD1	D16	TX2
7	PA14	RTS1	D23		TK
8	PA15	CTS1	D24		TF
78	PA16	SPCK1 AD7	D54	A0	SCK1	TD	SCK1 allows Serial2 to be used for SPI
9	PA17	TWD0	D71	SCL1	SCK0		SCK0 allows Serial1 to be used for SPI
70	PA18	TWCX0	D70	SDA1
71	PA19	PWMH1	D42
85	PA2	TIOA1 AD0	D61	A7
72	PA20	PWML2	D43
107	PA21	PWML0	D73	TXL	LED
81	PA22	AD4	D57	A3
80	PA23	AD5	D56	A2
79	PA24	AD6	D55	A1
108	PA25	SPI0_MISO		MISO
109	PA26	SPI0_MOSI		MOSI
110	PA27	SPI0_SPCK		SCK
111	PA28
112	PA29
84	PA3	TIOB1 AD1	D60	A6
83	PA4	TCLK1 AD2	D59	A5
25	PA5	TIOA2		EEXTINT
82	PA6	TIOB2 AD3	D58	A4
26	PA7	TCLK2	D31
27	PA8	URXD	D0	RX
2	PA9	UTXD	D1	TX			Connected to ATMega16U2 and used for USB Programming / Comm with PC
113	PB0
114	PB1
128	PB10
129	PB11
86	PB12
87	PB13
140	PB14	PWMH2	D53		CANTX1
76	PB15	DAC0	D66	DAC0	CANRX1
77	PB16	DAC1	D67	DAC1
88	PB17	AD10	D62	A8	RF
89	PB18	AD11	D63	A9	RD
90	PB19	AD12	D64	A10	RK
115	PB2
91	PB20	AD13	D65	A11	TXD2		unsupported serial port. could be Serial4 someday
92	PB21	AD14	D52	SPI-CS2	RXD2		unsupported serial port. could be Serial4 someday
141	PB22				RTS2
142	PB23				CTS2
143	PB24
144	PB25
1	PB26	TCLK0	D22
68	PB27	TIOB0	D13	PWM13	LED
28	PB28
29	PB29
118	PB3
30	PB30
31	PB31
119	PB4
120	PB5
121	PB6
122	PB7
123	PB8
127	PB9
130	PC0	Erase
55	PC1		D33
117	PC10			NC
93	PC11			NC
94	PC12		D51
95	PC13		D50
96	PC14		D49
97	PC15		D48
98	PC16		D47
99	PC17		D46
100	PC18	PWMH6	D45
101	PC19	PWMH5	D44
59	PC2	PWML0	D34
131	PC20	PWMH4		NC
132	PC21	PWML4	D9	PWM9
133	PC22	PWML5	D8	PWM8
134	PC23	PWML6	D7	PWM7
135	PC24	PWML7	D6	PWM6
136	PC25	TIOA6	D5	PWM5
137	PC26, PA29	TIOB6	D4, D87	PWM4	SPI-CS1	SD-CD
138	PC27	TCLK6		NC
139	PC28	TIOA7	D3	PWM3
102	PC29, PA28	TIOB7	D10, D77	PWM10	SPI-CS0	ETH-CS
60	PC3	PWMH0	D35
103	PC30	TCLK7	D72	RXL	LED
116	PC4	PWML1	D36
63	PC5	PWMH1	D37
64	PC6	PWML2	D38
65	PC7	PWMH2	D39
66	PC8	PWML3	D40
67	PC9	PWMH3	D41
13	PD0		D25
14	PD1		D26
32	PD10		D32
15	PD2		D27
16	PD3		D28
17	PD4	TXD3	D14	TXD0
18	PD5	RXD3	D15	RXD0
19	PD6	PWMF12	D29
20	PD7	TIOA8	D11	PWM11
21	PD8	TIOB8	D12	PWM12
22	PD9	TCLK8	D30
50	SHDN			NC
51	TST						GND via zero ohm resistor
40	VBG			VBG
39	VBUS			XUSB
73	VDDANA			VDDANA
52	VDDBU			3V3
10	VDDCORE1			VDDOUT
45	VDDCORE2			VDDOUT
61	VDDCORE3			VDDOUT
104	VDDCORE4			VDDOUT
124	VDDCORE5			VDDOUT
57	VDDIN			3V3
11	VDDIO1			3V3
62	VDDIO2			3V3
105	VDDIO3			3V3
125	VDDIO4			3V3
56	VDDOUT			VDDOUT
34	VDDPLL			VDDPLL			filtered VDDOUT
41	VDDUTMI			VDDOUTMI
36	XIN			XIN			Xtal, 12MHz
48	XIN32			XIN32			Xtal, 32.768kHz
35	XOUT			XOUT			Xtal, 12MHz
49	XOUT32			XOUT32			Xtal, 32.768kHz

## Sheet4
SAM3X Pin Name	Mapped Pin Name	Due Pin Number
PA8	RX0	0
PA9	TX0	1
PB25	Digital Pin 2	2
PC28	Digital Pin 3	3
connected to both PA29 and PC26	Digital Pin 4	4
PC25	Digital Pin 5	5
PC24	Digital Pin 6	6
PC23	Digital Pin 7	7
PC22	Digital Pin 8	8
PC21	Digital Pin 9	9
connected to both PA28 and PC29	Digital Pin 10	10
PD7	Digital Pin 11	11
PD8	Digital Pin 12	12
PB27	Digital Pin 13 / Amber LED "L"	13
PD4	TX3	14
PD5	RX3	15
PA13	TX2	16
PA12	RX2	17
PA11	TX1	18
PA10	RX1	19
PB12	SDA	20
PB13	SCL	21
PB26	Digital Pin 22	22
PA14	Digital Pin 23	23
PA15	Digital Pin 24	24
PD0	Digital Pin 25	25
PD1	Digital pin 26	26
PD2	Digital Pin 27	27
PD3	Digital Pin 28	28
PD6	Digital Pin 29	29
PD9	Digital Pin 30	30
PA7	Digital Pin 31	31
PD10	Digital Pin 32	32
PC1	Digital Pin 33	33
PC2	Digital Pin 34	34
PC3	Digital Pin 35	35
PC4	Digital Pin 36	36
PC5	Digital Pin 37	37
PC6	Digital Pin 38	38
PC7	Digital Pin 39	39
PC8	Digital Pin 40	40
PC9	Digital Pin 41	41
PA19	Digital Pin 42	42
PA20	Digital Pin 43	43
PC19	Digital Pin 44	44
PC18	Digital Pin 45	45
PC17	Digital Pin 46	46
PC16	Digital Pin 47	47
PC15	Digital Pin 48	48
PC14	Digital Pin 49	49
PC13	Digital Pin 50	50
PC12	Digital Pin 51	51
PB21	Digital Pin 52	52
PB14	Digital Pin 53	53
PA16	Analog In 0	54
PA24	Analog In 1	55
PA23	Analog In 2	56
PA22	Analog In 3	57
PA6	Analog In 4	58
PA4	Analog In 5	59
PA3	Analog In 6	60
PA2	Analog In 7	61
PB17	Analog In 8	62
PB18	Analog In 9	63
PB19	Analog In 10	64
PB20	Analog In 11	65
PB15	DAC0	66
PB16	DAC1	67
PA1	CANRX	68
PA0	CANTX	69
PA17	SDA1	70
PA18	SCL2	71
PC30	LED "RX"	72
PA21	LED "TX"	73
PA25	(MISO)	74
PA26	(MOSI)	75
PA27	(SCLK)	76
PA28	(NPCS0)	77
PB23	(unconnected)	78
PB10	VBOF	USB
PB11	ID	USB